## Sheet1
CITY OF SUGAR HILL
AS-BUILT HYDROLOGY CHECKLIST FOR
SITE DEVELOPMENT PLANS
Review #1: _________________Review #2: _____________________Review #3: ________________
Review Date: ______________ Review Date: ___________________Review Date: _______________
Reviewer: _____________Reviewer: ______________________ Reviewer: _________________
PROJECT NAME: | [11 empty] | √
PROJECT LOCATION: | [11 empty] | X
TAX PARCEL #(s): | [11 empty] | N/A
N/R
ü OK X Revision Required N/A Not Applicable N/R Not Required ? Additional Information Required | [11 empty] | ?
Reviews
3rd | 2nd | 1st | [8 empty] | Corrected on Page #
|  |  | 1 | Contours at 2-foot elevations and pertinent spot elevations.
|  |  | 2 | Bottom of pond elevation in front of outlet device and opposite end of pond to verify positive drainage
|  |  | 3 | Top of wall or dam elevation to verify freeboard.
|  |  | 4 | Width of dam at top of dam
|  |  | 5 | Forebay equaling 10% of the water quality volume must be provided for all pond inlets. Show the required water quality volume and detention volume for each outlet control structure.
|  |  | 6 | Maximum ponding elevation and limits of ponding.
|  |  | 7 | Location of pond in respect to property lines, road R/O/W, and other easements.
|  |  | 8 | Registered Land Surveyor seal and signature certifying pond location and topography.
|  |  | 9 | Detail of outlet device showing pertinent elevations and dimensions.
|  |  | 10 | CP offices 15" or less require a trash rack. One of the following is acceptable: the elbow style trash rack (schedule 40 solid PVV (4" min. diameter) threaded end cap with PVC threaded plug) or the welded rebar trash rack with maximum grid opening of d/2 and a surface area of at least 10 square feet.
|  |  | 11 | WQ and CP orifice sizes shall be in place and specified with detail of filtration system such as the double "Y" water quality filtration system. (Note: all end caps inside the outlet control structure should be threaded end caps with removable PVC threaded plug for cleaning purposes.)
|  |  | 12 | Professional engineer's seal and signature, certifying pond routing and stormwater report.
|  |  | 13 | Date of study.
Use a format like the tables below to organize the data.
|  |  | 14 | Pond Identifier | Storm Frequency | Allowable release rates as indicated in original design (cfs) | Actual release rates based on as-built survey of detention pond (cfs) | Pond elevation/Dam elevation (ft)
|  |  |  | A | 1 | 15 | 14 | 1047.0 / 1053.0
2
5
10
25
50
100
|  |  | 15 | Pond Identifier | Direct runoff from 1-year storm (C.F.) | H - Height of CPV above centroid from as-built (Ft.) | H - Height of CPV above centroid from original report (Ft.) | Routed Channel Protection Volume of pond from as-built (c.f.) | Diameter of CPV orifice from as-built (inches) | Diameter of CPV orifice from original report (inches)
A
|  |  | 16 | Pond Identifier | Required Water Quality volume of pond (if applicable) (c.f.) | H - Height of WQV above centroid from as-built (Ft.) | H - Height of WQV above centroid from original report (Ft.) | Actual Water Quality volume of pond (c.f.) | Diameter of WQV orifice from as-built (inches) | Diameter of WQV orifice from original report (inches)
A
|  |  | 17 | Pond Identifier | 50% Water Quality Elevation | 100% Water Quality Elevation | Routed 1-year Elevation | Invert Elevation of 2-year outlet
A
|  |  | 18 | Water Quality volume provided is less than the required volume. Pond must be enlarged.
|  |  | 19 | Channel Protection volume provided is less than the require volume. Pond must be enlarged. Two-year weir elevation must be equal to or higher than one-year routed elevation.
|  |  | 20 | As-built Water Quality orifice not same as original study. Provide calculations to justify new size.
|  |  | 21 | As-built Water Quality "H" not same as original study. Provide calculations to justify new "H".
|  |  | 22 | As-built Channel Protection orifice not same as original study. Provide calculations to justify new size.
|  |  | 23 | As-build Channel Protection "H" not same as original study. Provide calculations to justify new "H".
|  |  | 24 | Freeboard is less than that required for embankments. Provide additional freeboard (1.5' for earthen and 0.5' for non-earthen).
|  |  | 25 | Post-developed storm flows must not exceed pre-developed flows for 2,5,10,25-year storms.
|  |  | 26 | Provide documentation demonstrating the required testing for the proposed stormwater BMP.
|  |  | 27 | Provide certified record survey and applicable as-built report for all water quality facilities.
|  |  | 28 | Provide ALL required record drawings per Development Regulations 11.5.3.
|  |  | 26 | Provide ALL required record drawings per Development Regulations 11.5.3.
Other Comments
27
28
29
30
31
PRIOR TO RELEASING COMMENTS FOR ALL SECOND REVIEWS, THE APPLICANT AND/OR OWNER MUST SCHEDULE AN APPOINTMENT WITH THE PLANNING DIRECTOR, PLANNER, AND PLANNING TECHNICIAN.